## Methods
Data | PSOMAS and SWCA methods | Merritt and Miller | Daly and O'Bryant | Level of Uncertainty
Gaged stream inflows | USGS gages | USGS gages | USGS gages | Low
Ungaged stream inflows | LKSIM via precipitation and correlation with gaged sites | LKSIM, direct measurements at major tribs | Drainage area ratio method, pair similar characteristics together
WWTP inflow | POTW records | Utah DWQ | DMR records | Low
Surface drain inflow | LKSIM | LKSIM
Groundwater inflow | LKSIM based on water balance | LKSIM
Spring inflow | LKSIM by salt balance and salinity properties of thermal springs | LKSIM
Precipitation | Weather stations, interpolated via Theissen Polygon method | LKSIM | Weather stations, interpolated via Theissen Polygon method | Low
Evaporation | Morton model based on air temperature, humidity, and solar radiation | LKSIM
Jordan River Outflow | USGS gage | Jordan River/Utah Lake commissioner'
Groundwater outflow | LKSIM | LKSIM
Stream TP concentration (measured) | Concentration from STORET. If a month was not available, average of previous and next month taken. Assume unknown addition or removal is negligible. | LKSIM, direct measurements at major tribs | Water Quality Portal
Stream TP concentration (unmeasured) | Flows grouped with similar watersheds, assigned TP concentration based on grab data/similar systems/literature/best professional judgement | LKSIM via overall or seasonal means from larger tributaries estimated by eye by Dr. Merritt
Surface drain TP concentration | 0.15 mg/L | LKSIM
Overland flow TP concentration | 0.10 mg/L | LKSIM
Groundwater TP concentration | 0.02 mg/L | LKSIM
WWTP TP concentration | DMR records | DMR records | DMR records | Low

## Percentages
Data | Percentage type | Percentage (PSOMAS and SWCA 2007) | Percentage (Merritt and Miller 2016)
Stream inflow (including WWTP) | Inflow | 51 | 76.6193
Groundwater and springs | Inflow | 24 | 8.9628
Precipitation | Inflow | 15 | 14.4179
Surface drains and overland flow | Inflow | 10 | NA
Jordan River outflow | Outflow | 51 | 50.242
Evaporation | Outflow | 42 | 49.758
Groundwater | Outflow | 7 | NA
WWTP discharge | TP load in | 76.5 | 79
Stream inflow | TP load in | 20.7 | 17.8
Other inflows | TP load in | 2.8 | 0.9
Precipitation | TP load in | NA | 2.3
Jordan River outflow | TP load out | 98 | NA
Other outflows | TP load out | 2 | NA
WWTP discharge | DN load in | NA | 54.7
Stream inflow | DN load in | NA | 39.8
Other inflows | DN load in | NA | 2.5
Precipitation | DN load in | NA | 3
WWTP discharge | DP load in | NA | 85.5
Stream inflow | DP load in | NA | 13.2
Other inflows | DP load in | NA | 0.7
Precipitation | DP load in | NA | 0.6