## Master Copy
| Sample information | [9 empty] | Field measurements | [6 empty] | BYU lab measurements | [11 empty] | WWTP lab measurements | [5 empty] | NITRATE | Phosphate
ID | Sample_ID | EPA ID | Short ID | Hydro Lab ID | Project | Zone | E | N | Sample date | Time | Temp. (deg. C) | Baro. (mmHg) | DO (%) | DO (mg/L) | Cond. (uS/cm) | pH | ORP (mV) | Na | Mg | K | Ca | HCO3 | F | Cl | Br | NO3 | HPO4 | SO4 | charge balance error % | TN (mg/L) | TP (mg/L) | nitrite (mg/L) | nitrate (mg/L) | ammonia (mg/L) | orthophosphate (mg/L)
1 | MR-4 (The Weir- South of Nuskin) | UTAHDWQ-4996570 | MR-4 | 11483 | Utah Lake Wetlands | 12T | 444273 | 4452001 | 2014-08-21 | 13:20 | 21.6 | 649.7 | 29.3 | 2.56 | 1075 | 8.17 | 54.5 | 50.71 | 39.17 | 6.65 | 99.15 | 462.2 | 0.336 | 104.3104 | 0.0924 | 2.8884 | 0 | 57.4589 | -5.5 | - | 0 | 0.0155 | 3 | 0.02 | 0.343
2 | MR-6 (Downstream of WWTP by golf course) |  | MR-6 | 11484 | Utah Lake Wetlands | 12T | 444490 | 4451173 | 2014-08-19 | 13:00 | 22.2 | 647.8 | 21.7 | 1.88 | 1055 | 7.29 | 60.9 | 68.27 | 25.78 | 13.07 | 74.29 | 220 | 0.3859 | 107.4652 | 0.0925 | 16.509 | 1.7674 | 68.3376 | 4.3 | 14.4 | 1.8 | 0.0128 | 16 | 0.1 | 1.905
3 | MR-6 (Downstream of WWTP by golf course) |  | MR-6 | 11485 | Utah Lake Wetlands | 12T | 444490 | 4451173 | 2014-08-21 | 13:10 | 23.2 | 649.9 | 25.5 | 2.17 | 1065 | 7.27 | 81.4 | 68.25 | 23.83 | 12.71 | 74.46 | 218.6 | 0.3333 | 103.508 | 0.0662 | 20.65 | 2.1378 | 69.8074 | 3.6 | - | 0 | 0.0208 | 17 | 0.06 | 2.166
4 | MR-7 (Northern golf course effluent) | UTAHDWQ-4996540 | MR-7 | 11486 | Utah Lake Wetlands | 12T | 444123 | 4450505 | 2014-08-21 | 11:30 | 21.7 | 650.3 | 56.6 | 4.99 | 1066 | 8.42 | 30 | 62.39 | 31.18 | 10.69 | 85.43 | 252.8 | 0.4855 | 95.2479 | 0 | 8.8892 | 0.9993 | 125.9203 | 0.9 | - | 1.1 | 0.1672 | 5 | 0.16 | 1.104
5 | MR-8 (Southern golf course effluent) |  | MR-8 | 11487 | Utah Lake Wetlands | 12T | 444246 | 4450358 | 2014-08-21 | 11:35 | 21.9 | 650.2 | 63.6 | 5.64 | 1104 | 8.25 | 7.3 | 57.87 | 33.97 | 9.627 | 93.74 | 237.2 | 0.5482 | 84.1737 | 0.0853 | 7.8557 | 0.8914 | 163.0858 | 2 | - | 1.5 | 0.0996 | 6 | 0.09 | #N/A
6 | Provo WWTP Effluent |  | Provo WWTP Effluent | 11488 | Utah Lake Wetlands | 12T | 444521 | 4451427 | 2014-08-21 | 13:35 | - | - | - | - | - | - | - | 67.7 | 21.19 | 13.18 | 72.02 | 212.8 | 0.3182 | 104.2521 | 0.1427 | 22.4662 | 2.3282 | 70.8451 | 1.7 | - | #N/A | #N/A | #N/A | #N/A | #N/A
7 | EBW (East Bay West) |  | EBW | 11489 | Utah Lake Wetlands | 12T | 444188 | 4450932 | 2014-08-21 | 12:50 | 24.4 | 650 | 14.6 | 1.21 | 1088 | 8.23 | 48.4 | 68.11 | 24.61 | 12.33 | 74.18 | 283.6 | 0.3849 | 118.76 | 0 | 12.498 | 1.583 | 68.4125 | -2.3 | - | 1.1 | >0.38 | 9 | 0.07 | 1.817
8 | EBE-1 (East Bay East by Club House) |  | EBE-1 | 11490 | Utah Lake Wetlands | 12T | 444555 | 4450959 | 2014-08-21 | 12:55 | 23.2 | 649.9 | 26.9 | 2.29 | 1081 | 7.2 | 82.2 | 67.77 | 23.37 | 12.4 | 73.75 | 186.6 | 0.3287 | 119.6181 | 0 | 23.1391 | 2.1608 | 71.1694 | 3 | - | 0.6 | 0.02 | 14 | 0.07 | 2.058
9 | EBE-2 (East Bay East by Fountain) |  | EBE-2 | 11491 | Utah Lake Wetlands | 12T | 444775 | 4451055 | 2014-08-21 | 12:25 | 22.7 | 650.1 | 47.1 | 4.05 | 1080 | 7.34 | 76.4 | 61.99 | 22.51 | 10.94 | 68.62 | 224.4 | 0.3319 | 110.3215 | 0 | 20.0437 | 2.0442 | 70.8669 | -2.3 | - | 0.9 | 0.0618 | 10 | 0.07 | 2.489
10 | EBE-3 (East Bay East by concrete flow structure) |  | EBE-3 | 11492 | Utah Lake Wetlands | 12T | 444932 | 4450342 | 2014-08-21 | 12:35 | 23 | 650 | 46.3 | 3.93 | 990 | 8.12 | 50.9 | 69.35 | 24.08 | 11.87 | 75.14 | 221.8 | 0.3396 | 111.0294 | 0.1325 | 15.7334 | 1.8888 | 64.6586 | 3.6 | - | 0.7 | 0.0602 | 11 | 0.01 | 1.819
11 | Beer Creek (Springville Effluent with 3 tubes) |  | Beer Creek | 11493 | Utah Lake Wetlands | 12T | 445682 | 4449227 | 2014-08-21 | 12:00 | 19.5 | 650.2 | 43.5 | 3.98 | 1023 | 7.77 | 48.9 | 56.04 | 33.48 | 10.09 | 96.79 | 332.9 | 0.5619 | 69.8289 | 0.1487 | 6.8782 | 1.2107 | 136.5131 | -0.7 | - | 2 | 0.0556 | 3 | 0.1 | 1.815
12 | Liquor Creek (South of Big Pond by Liquor store) |  | Liquor Creek | 11494 | Utah Lake Wetlands | 12T | 445163 | 4448788 | 2014-08-21 | 11:45 | 18.7 | 650.2 | 39.8 | 3.71 | 689 | 7.95 | 23 | 33.24 | 35.46 | 3.523 | 59 | 345 | 0.488 | 30.2216 | 0.0636 | 0 | 0 | 64.3052 | -3.1 | - | 0.1 | 0.0151 | 2 | 0.04 | 0.359
13 | Spring Creek (North of Beer Creek by railroad) |  | Spring Creek | 11495 | Utah Lake Wetlands | 12T | 445549 | 4450074 | 2014-08-21 | 12:05 | 20.3 | 650.1 | 35 | 3.15 | 1326 | 7.58 | 51.6 | 43.19 | 50.27 | 6.789 | 162 | 297.3 | 0.9774 | 58.7457 | 0.0817 | 0.759 | 0 | 368.1785 | 0 | - | 2.1 | 0.0316 | 2 | 0.14 | #N/A
14 | MR-7 (Northern golf course effluent) | UTAHDWQ-4996540 | MR-7 | 11501 | Utah Lake Wetlands | 12T | 444123 | 4450505 | 2014-09-18 | 8:27 | 20.5 | 646.9 | 109.6 | 9.85 | 991 | 8.52 | 96 | 62.43 | 31.94 | 11.65 | 91.71 | 217 | 0.4546 | 99.5864 | 0.1054 | 11.4051 | 1.052 | 144.8774 | 3.1 | - | 1.06 | 0.845 | 8 | 0.193 | 0.709
15 | MR-8 (Southern golf course effluent) |  | MR-8 | 11502 | Utah Lake Wetlands | 12T | 444246 | 4450358 | 2014-09-18 | 8:32 | 19.3 | 646.8 | 86.8 | 8.03 | 1030 | 8.11 | 122.3 | 57.8 | 36.84 | 10.38 | 104.8 | 263.4 | 0.5525 | 81.2113 | 0.0721 | 8.6663 | 0.9227 | 178.5419 | 2.4 | - | 1.13 | 0.0846 | 2 | 0.214 | 0.782
16 | Liquor Creek |  | Liquor Creek | 11503 | Utah Lake Wetlands | 12T | 445163 | 4448788 | 2014-09-18 | 8:45 | 16.9 | 646.9 | 55.4 | 5.32 | 827 | 7.84 | 111.4 | 29.4 | 33.24 | 4.149 | 81.03 | 201.8806 | 0.5238 | 45.9914 | 0.0744 | 0.3598 | 0 | 168.9788 | 0 | - | 0.112 | 0.0181 | 0 | 0.067 | 0.37
17 | Beer Creek |  | Beer Creek | 11504 | Utah Lake Wetlands | 12T | 445682 | 4449227 | 2014-09-18 | 8:55 | 17.3 | 646.9 | 64.5 | 6.24 | 967 | 7.74 | 119.2 | 60.69 | 35.41 | 10.36 | 101.6 | 306.2 | 0.5043 | 75.8228 | 0.078 | 6.8409 | 1.2432 | 149.0762 | 2.2 | - | 1.3 | 0.0402 | 2 | 0.086 | 0.834
18 | Spring Creek |  | Spring Creek | 11505 | Utah Lake Wetlands | 12T | 445549 | 4450074 | 2014-09-18 | 9:00 | 17.6 | 646.8 | 61 | 5.83 | 1222 | 7.53 | 95.6 | 44.68 | 52.02 | 7.325 | 164.4 | 272.9 | 0.9831 | 69.5047 | 0.0897 | 0.6903 | 0 | 387.5341 | 0.2 | - | 0.018 | 0.0275 | 0 | 0.204 | 0.068
19 | EBE-2 |  | EBE-2 | 11506 | Utah Lake Wetlands | 12T | 444775 | 4451055 | 2014-09-18 | 9:12 | 21 | 646.7 | 51.5 | 4.71 | 1035 | 7.22 | 125.2 | 75.33 | 26.34 | 13.23 | 78.77 | 286.2 | 0.3058 | 125.8135 | 0.1445 | 23.5442 | 2.4991 | 70.246 | -2.2 | - | 2.65 | 0.0134 | 22 | 0.108 | 1.501
20 | EBE-3 |  | EBE-3 | 11507 | Utah Lake Wetlands | 12T | 444932 | 4450342 | 2014-09-18 | 9:17 | 21.8 | 646.8 | 105.8 | 9.53 | 964 | 7.99 | 106.4 | 71.2 | 25.02 | 12.92 | 74.85 | 250.1 | 0.2959 | 101.3725 | 0.107 | 18.5065 | 2.0671 | 65.7437 | 3 | - | 2.23 | 0.0526 | 6 | 0.015 | 1.177
21 | EBW |  | EBW | 11508 | Utah Lake Wetlands | 12T | 444188 | 4450932 | 2014-09-18 | 9:30 | 21.3 | 647.9 | 91.6 | 8.2 | 975 | 7.85 | 116 | 71.1 | 28.47 | 12.91 | 75.12 | 273.8466 | 0.2864 | 115.72 | 0.1047 | 19.1724 | 2.0593 | 66.5577 | 0 | - | 1.8 | 0.0576 | 18 | 0.024 | 1.178
22 | EBE-1 |  | EBE-1 | 11509 | Utah Lake Wetlands | 12T | 444555 | 4450959 | 2014-09-18 | 9:35 | 21.4 | 646.9 | 65.4 | 5.89 | 1051 | 7.21 | 133.3 | 81.57 | 28.32 | 14.19 | 83.66 | 339.2 | 0.3007 | 129.3803 | 0.1464 | 22.8886 | 2.4785 | 70.996 | -3.3 | - | 2.52 | 0.011 | 22 | 0.111 | 1.376
23 | MR-6 (Downstream of WWTP by golf course) |  | MR-6 | 11510 | Utah Lake Wetlands | 12T | 444490 | 4451173 | 2014-09-18 | 9:47 | 22.1 | 646.9 | 60 | 5.47 | 1048 | 7.08 | 136.5 | 90.64 | 25.73 | 15.8 | 78.71 | 316.6714 | 0.3044 | 112.6354 | 0.1326 | 23.8649 | 2.7937 | 75.0347 | 0 | - | 2.92 | 0.0066 | 12 | 0.071 | 2.337
24 | MR-4 (The Weir- South of Nuskin) | UTAHDWQ-4996570 | MR-4 | 11511 | Utah Lake Wetlands | 12T | 444123 | 4450505 | 2014-09-18 | 10:00 | 19.2 | 646.8 | 77 | 7.09 | 1021 | 7.92 | 115.6 | 56.6 | 38.8 | 7.782 | 107.3 | 410.5 | 0.3169 | 106.1912 | 0.0973 | 3.1527 | 0 | 61.1542 | 0.6 | - | 0.018 | 0.0092 | 0 | 0.019 | 0.368
25 | MR-4 (The Weir- South of Nuskin) | UTAHDWQ-4996570 | MR-4 | 11647 | Utah Lake Wetlands | 12T | 444273 | 4452001 | 2014-11-13 | 6:10 | 12.2 | 649 | 54.2 | 5.8 | 951 | 7.89 | 168.4 | 57.84 | 38.89 | 7.392 | 109.6 | 371.5 | 0.265 | 127.42 | 0.1177 | 3.376 | 0 | 64.9816 | 1.2 | 3.2 | 0.22 | 0.0143 | 5 | 0.015 | 0.04
26 | MR-6 (Downstream of WWTP by golf course) |  | MR-6 | 11648 | Utah Lake Wetlands | 12T | 444490 | 4451173 | 2014-11-13 | 6:30 | 14.3 | 649.1 | 73 | 7.16 | 865 | 7.2 | 181.3 | 75.63 | 22.78 | 13.23 | 68.58 | 230.1 | 0.236 | 117.8685 | 0.0726 | 25.4375 | 2.4783 | 55.0425 | 1.2 | 16.7 | 8.38 | 0.0164 | 21.5 | 0.086 | 3.2267
27 | Spring Creek |  | Spring Creek | 11649 | Utah Lake Wetlands | 12T | 445549 | 4450074 | 2014-11-13 | 6:50 | 13.3 | 648.9 | 39.9 | 4.14 | 1117 | 7.71 | 159.2 | 41.79 | 49.03 | 6.757 | 150 | 267.9 | 0.9353 | 63.9699 | 0.0861 | 0.8901 | 0 | 394.5277 | -3.4 | 0.892 | 0 | 0.0159 | 3.5 | 0.075 | 0
28 | Beer Creek |  | Beer Creek | 11650 | Utah Lake Wetlands | 12T | 445682 | 4449227 | 2014-11-13 | 6:55 | 8 | 649 | 42.5 | 4.97 | 815 | 7.75 | 161.4 | 70.59 | 33.03 | 11.76 | 98.96 | 315.9 | 0.4806 | 84.3655 | 0.0916 | 7.216 | 1.195 | 165.0478 | -0.6 | 6.35 | 3.53 | 0.0412 | 8.5 | 0.105 | 1.16
29 | Liquor Creek |  | Liquor Creek | 11651 | Utah Lake Wetlands | 12T | 445163 | 4448788 | 2014-11-13 | 7:05 | 2.9 | 649.2 | 40.6 | 5.43 | 666 | 7.89 | 159.4 | 35.78 | 42.08 | 4.687 | 112.2 | 297 | 0.4864 | 50.256 | 0.0139 | 0.5653 | 0 | 219.3589 | -0.7 | 0.885 | 0 | 0.0133 | 3 | 0.051 | 0
30 | MR-7 (Northern golf course effluent) | UTAHDWQ-4996540 | MR-7 | 11652 | Utah Lake Wetlands | 12T | 444123 | 4450505 | 2014-11-13 | 7:20 | 8.3 | 649 | 42.4 | 4.97 | 793 | 8.37 | 130.3 | 65.91 | 30.74 | 11.9 | 90.04 | 243.4049 | 0.4307 | 101.2417 | 0.0802 | 16.2632 | 1.4868 | 145.9836 | 0 | 15.3 | 4.19 | 0.0547 | 14.5 | 0.078 | 1.4667
31 | MR-8 (Southern golf course effluent) |  | MR-8 | 11653 | Utah Lake Wetlands | 12T | 444246 | 4450358 | 2014-11-13 | 7:25 | 8.8 | 649 | 13.14 | 14.08 | 569 | 7.96 | 30.4 | 68.52 | 30.74 | 11.9 | 90.04 | 243.4049 | 0.4307 | 101.2417 | 0.0802 | 11.9219 | 1.1517 | 145.9836 | 3.2 | 10.7 | 3.57 | 0.0394 | 12 | 0.17 | 1.0933
32 | EBW |  | EBW | 11654 | Utah Lake Wetlands | 12T | 444188 | 4450932 | 2014-11-13 | 7:50 | 6.9 | 648.6 | 42.3 | 5.16 | 680 | 7.83 | 137.1 | 72.87 | 21.21 | 13.96 | 65.7 | 230.6 | 0.2348 | 109.5093 | 0.041 | 25.573 | 2.4693 | 56.1569 | 0.2 | 22.3 | 0 | 0.0292 | 22 | 0.04 | 2.1467
33 | EBE-3 |  | EBE-3 | 11655 | Utah Lake Wetlands | 12T | 444932 | 4450342 | 2014-11-13 | 8:05 | 8.9 | 648.6 | 40.4 | 4.63 | 709 | 7.77 | 160 | 71.84 | 22.1 | 13.43 | 66.25 | 236.5339 | 0.2454 | 108.955 | 0.072 | 23.463 | 2.3848 | 57.6548 | 0 | 21.1 | 5.69 | 0.0372 | 19 | 0.083 | 2.2033
34 | EBE-2 |  | EBE-2 | 11656 | Utah Lake Wetlands | 12T | 444775 | 4451055 | 2014-11-13 | 8:20 | 13.9 | 648.6 | 24.7 | 2.53 | 833 | 7.18 | 166.5 | 75.05 | 21.44 | 13.78 | 66.28 | 210.7 | 0.2414 | 114.0556 | 0 | 26.24 | 2.5791 | 54.5181 | 2.3 | 21.1 | 7 | 0.0141 | 21 | 0.076 | 2.05
35 | EBE-1 |  | EBE-1 | 11657 | Utah Lake Wetlands | 12T | 444555 | 4450959 | 2014-11-13 | 8:30 | 14.3 | 648.6 | 36.3 | 3.73 | 844 | 7.08 | 164.1 | 72.9 | 21.96 | 13.6 | 66.52 | 210.2 | 0.2453 | 118.1585 | 0 | 26.6868 | 2.5534 | 54.8782 | 1.3 | 19.1 | 6.85 | 0.0134 | 18.5 | 0.075 | 2.8133
36 | MR-4 (The Weir- South of Nuskin) | UTAHDWQ-4996570 | MR-4 | 11847 | Utah Lake Wetlands | 12T | 444273 | 4452001 | 2015-03-24 | 11:30 | 13.2 | 649.6 | 74.4 | 18.17 | 866 | 8.23 | 136 | 53.07 | 32.58 | 6.649 | 97.06 | 296.1 | 0.3058 | 132.4682 | 0 | 2.5546 | 0 | 63.5262 | 0.2 | 2.55 | 0 | 0 | 4 | 0.006 | 0.271
37 | MR-6 (Downstream of WWTP by golf course) |  | MR-6 | 11848 | Utah Lake Wetlands | 12T | 444490 | 4451173 | 2015-03-24 | 13:35 | 16 | 648.8 | 68.2 | 6.82 | 874 | 7.33 | 137.4 | 89.84 | 21.69 | 15.13 | 61.8 | 144.6 | 0.2147 | 132.0654 | 0 | 28.981 | 3.1414 | 60.6738 | 7.4 | 27.8 | 3.05 | 0 | 18 | 0.061 | 1.945
38 | Spring Creek |  | Spring Creek | 11849 | Utah Lake Wetlands | 12T | 445549 | 4450074 | 2015-03-24 | 13:00 | 16 | 649.1 | 90.9 | 8.71 | 1109 | 7.74 | 75 | 5.72 | 44.62 | 6.846 | 143.4 | 299.5 | 0.9135 | 67.3759 | 0 | 0.8298 | 0 | 378.3237 | 13.4 | 1.21 | 0 | 0.005 | 3 | 0.058 | 0.091
39 | Beer Creek |  | Beer Creek | 11850 | Utah Lake Wetlands | 12T | 445682 | 4449227 | 2015-03-24 | 12:55 | 13.7 | 649.1 | 66.5 | 6.88 | 884 | 7.35 | 65.3 | 45.12 | 38.49 | 4.177 | 89.54 | 245.3 | 0.432 | 70.4924 | 0 | 0.498 | 0 | 148.5499 | 3 | 12.1 | 1.44 | 0.376 | 11 | 1.14 | #N/A
40 | Liquor Creek |  | Liquor Creek | 11851 | Utah Lake Wetlands | 12T | 445163 | 4448788 | 2015-03-24 | 12:40 | 11.6 | 649.2 | 85.8 | 9.4 | 775 | 8.02 | -10.3 | 59.09 | 32.76 | 8.84 | 96.63 | 367.1 | 0.4693 | 79.4089 | 0 | 9.7816 | 1.4312 | 180.5741 | 8.5 | 1.49 | 0 | 0.0127 | 4 | 0.096 | 0.516
41 | MR-7 (Northern golf course effluent) | UTAHDWQ-4996540 | MR-7 | 11852 | Utah Lake Wetlands | 12T | 444123 | 4450505 | 2015-03-24 | 11:55 | 13.2 | 649.5 | 64.1 | 6.74 | 902 | 8.13 | 92 | 73.05 | 31.76 | 3.102 | 89.36 | 218.9 | 0.4938 | 106.0999 | 0 | 14.8129 | 1.5017 | 172.2683 | 0.6 | 14.7 | 1.54 | 0.0589 | 13 | 0.101 | 1.596
42 | MR-8 (Southern golf course effluent) |  | MR-8 | 11853 | Utah Lake Wetlands | 12T | 444246 | 4450358 | 2015-03-24 | 12:20 | 14.9 | 649.5 | 94.1 | 9.62 | 1007 | 8.15 | 34 | 76.64 | 35.86 | 13.11 | 102.6 | 247.1 | 0.7226 | 105.8181 | 0 | 9.4978 | 1.027 | 235.3108 | 1.7 | 9.66 | 1.09 | 0.0531 | 8 | 0.114 | 0.894
43 | EBW |  | EBW | 11854 | Utah Lake Wetlands | 12T | 444188 | 4450932 | 2015-03-24 | 13:30 | 13.3 | 648.9 | 69 | 7.31 | 794 | 9.21 | 103.5 | 91.58 | 21.13 | 13.55 | 56.69 | 185.8 | 0.26 | 135.7112 | 0 | 20.0941 | 1.1611 | 61.6208 | 2.2 | 0 | 1.31 | 0.2271 | 15 | 0.014 | 1.364
44 | EBE-3 |  | EBE-3 | 11855 | Utah Lake Wetlands | 12T | 444932 | 4450342 | 2015-03-24 | 13:20 | 14.3 | 648.9 | 76.6 | 7.93 | 819 | 7.92 | 110 | 36 | 10.49 | 6.036 | 28.61 | 168.4 | 0.255 | 118.0406 | 0 | 25.2129 | 2.7116 | 61.013 | 32.3 | 27.9 | 2.72 | 0.0431 | 16 | 0.042 | 1.898
45 | EBE-2 |  | EBE-2 | 11856 | Utah Lake Wetlands | 12T | 444775 | 4451055 | 2015-03-24 | 13:15 | 15.9 | 649 | 57.6 | 5.18 | 917 | 7.47 | 113.4 | 40.24 | 9.782 | 5.95 | 27.63 | 189 | 0.2142 | 138.376 | 0 | 28.9592 | 3.057 | 60.5173 | 36.6 | 26.5 | 3.05 | 0.0018 | 22 | 0.073 | 2.417
46 | EBE-1 |  | EBE-1 | 11857 | Utah Lake Wetlands | 12T | 444555 | 4450959 | 2015-03-24 | 13:35 | 16.5 | 648.8 | 77.5 | 7.44 | 893 | 7.71 | 131.2 | 34.86 | 8.685 | 5.697 | 25.14 | 171.3 | 0.2129 | 133.7439 | 0 | 30.3572 | 3.208 | 61.3187 | 39.8 | 27.4 | 3.81 | 0.0062 | 17 | 0.068 | 2.78
47 | MR-4 (The Weir- South of Nuskin) | UTAHDWQ-4996570 | MR-4 | 11932 | Utah Lake Wetlands | 12T | 444273 | 4452001 | 2015-04-29 | 10:20 | 14.4 | 649.3 | 101.3 | 10.26 | 723 | 7.84 | 141 | 45.04 | 28.87 | 5.649 | 92.3 | 339.9 | 0.3224 | 86.9 | 0 | 1.9564 | 0 | 53.5924 | 0.6 | - | - | - | - | - | -
48 | MR-6 (Downstream of WWTP by golf course) |  | MR-6 | 11933 | Utah Lake Wetlands | 12T | 444490 | 4451173 | 2015-04-29 | 12:50 | 18.4 | 648.3 | 95.6 | 8.84 | 901 | 7.14 | 80.7 | 63.93 | 23.34 | 12.5 | 72.18 | 163.9 | 0.2915 | 119.9971 | 0 | 25.146 | 2.7773 | 63.4235 | 4.6 | - | - | - | - | - | -
49 | Spring Creek |  | Spring Creek | 11934 | Utah Lake Wetlands | 12T | 445549 | 4450074 | 2015-04-29 | 12:00 | 17.5 | 648.8 | 74.8 | 7.15 | 1183 | 7.5 | -55.2 | 54.95 | 51.88 | 7.371 | 154.2 | 327.4 | 0.9591 | 70.3083 | 0 | 0.721 | 0 | 400.4166 | 4 | - | - | - | - | - | -
50 | Beer Creek |  | Beer Creek | 11935 | Utah Lake Wetlands | 12T | 445682 | 4449227 | 2015-04-29 | 11:50 | 16.2 | 648.8 | 100.2 | 9.81 | 920 | 7.73 | 24 | 52 | 35.05 | 9.245 | 102.7 | 288.7 | 0.4674 | 83.8766 | 0 | 7.7405 | 1.3098 | 167.4567 | 1.2 | - | - | - | - | - | -
51 | Liquor Creek |  | Liquor Creek | 11936 | Utah Lake Wetlands | 12T | 445163 | 4448788 | 2015-04-29 | 11:40 | 15.6 | 648.9 | 94.5 | 9.41 | 924 | 7.55 | -59.6 | 48.02 | 65.9 | 6.844 | 101 | 468.4 | 0.5368 | 36.0704 | 0 | 0 | 0 | 82.6203 | 9.9 | - | - | - | - | - | -
52 | MR-7 (Northern golf course effluent) | UTAHDWQ-4996540 | MR-7 | 11937 | Utah Lake Wetlands | 12T | 444123 | 4450505 | 2015-04-29 | 10:40 | 16.9 | 649.3 | 134.1 | 12.94 | 930 | 8.27 | 60.5 | 56.47 | 33.63 | 10.37 | 94.45 | 201.9 | 0.5197 | 97.4491 | 0 | 11.2145 | 0.9638 | 173.8667 | 1.5 | - | - | - | - | - | -
53 | MR-8 (Southern golf course effluent) |  | MR-8 | 11938 | Utah Lake Wetlands | 12T | 444246 | 4450358 | 2015-04-29 | 11:00 | 18.6 | 649 | 173.6 | 16.16 | 1001 | 8.28 | 93 | 55.22 | 35.45 | 10.23 | 102.9 | 201.9 | 0.5197 | 97.4491 | 0 | 11.2145 | 0.9638 | 173.8667 | 3.9 | - | - | - | - | - | -
54 | EBW |  | EBW | 11939 | Utah Lake Wetlands | 12T | 444188 | 4450932 | 2015-04-29 | 12:30 | 18.5 | 648.4 | 222.6 | 20.8 | 785 | 9.25 | 30.4 | 67.55 | 23.82 | 12.16 | 73.72 | 176.1 | 0.2744 | 121.3064 | 0 | 24.9124 | 2.7568 | 63.639 | 4.6 | - | - | - | - | - | -
55 | EBE-3 |  | EBE-3 | 11940 | Utah Lake Wetlands | 12T | 444932 | 4450342 | 2015-04-29 | 12:20 | 18.8 | 648.5 | 160.7 | 14.7 | 843 | 8.03 | 51 | 61.38 | 23.27 | 11.14 | 70.63 | 219.3 | 0.2741 | 107.403 | 0 | 19.8241 | 2.1747 | 61.0572 | 0.7 | - | - | - | - | - | -
56 | EBE-2 |  | EBE-2 | 11941 | Utah Lake Wetlands | 12T | 444775 | 4451055 | 2015-04-29 | 12:15 | 18.5 | 648.5 | 103.2 | 9.62 | 916 | 7.23 | 61 | 68.05 | 23.59 | 12.26 | 73.78 | 195.8 | 0.2877 | 123.0934 | 0 | 24.4359 | 2.6818 | 63.9802 | 2.4 | - | - | - | - | - | -
57 | EBE-1 |  | EBE-1 | 11942 | Utah Lake Wetlands | 12T | 444555 | 4450959 | 2015-04-29 | 12:40 | 18.6 | 648.4 | 97.7 | 9.12 | 916 | 7.31 | 72.6 | 61.11 | 22.36 | 12.27 | 62.99 | 204 | 0.248 | 112.1984 | 0 | 18.1278 | 0.5383 | 59.377 | 0.7 | - | - | - | - | - | -

## Sample Info
| Sample information | [9 empty] | Field measurements | [9 empty] | BYU lab measurements | [10 empty] | WWTP lab measurements | [5 empty] | BYU lab measurements
ID | Sample_ID | EPA ID | Short ID | Hydro Lab ID | Project | Zone | E | N | Sample date | Time | Temp. (deg. C) | Baro. (mmHg) | DO (%) | DO (mg/L) | Cond. (uS/cm) | pH | ORP (mV) | Na | Mg | K | Ca | OG HCO3 | HCO3 | New HCO3 | F | Cl | Br | NO3 | HPO4 | SO4 | error % | TN (mg/L) | TP (mg/L) | nitrite (mg/L) | nitrate (mg/L) | ammonia (mg/L) | orthophosphate (mg/L) | ppm Total N | ppm TOC | THg(filt) ng/L | THg(unfilt) ng/L | MeHg (unfilt) ng/L
| ULW-Marsh Madness-1 |  |  | 10702 | Utah Lake Wetlands | 12T | 444163 | 4447564 | 2013-09-06 | 9:15 | 18.5 | 651.2 | 51.1 | 4.85 | 852 | 7.69 | 113.5 | 25.05 | 32.15 | 0.494 | 94.04 |  | 377.5 |  | 0.237 | 40.4279 | 0.0428 | 1.6118 | 0.0366 | 54.5921 | -0.7 | [6 empty] | 2.282 | 2.479 | 0.359 | 1.85
| ULW-Marsh Madness-2 |  |  | 10703 | Utah Lake Wetlands | 12T | 444163 | 4447564 | 2013-09-06 | 9:30 | 17.7 | 651.3 | 69.5 | 6.55 | 903 | 7.88 | 102.5 | 31.61 | 32.87 | 0.538 | 89.54 |  | 364.8 |  | 0.254 | 44.9079 | 0.0514 | 1.7719 | 0.0421 | 58.6892 | -0.2 | [6 empty] | 3.019 | 5.716 | 0.557 | 4.15
| ULW-East Bay-1 |  | MR-6 | 10704 | Utah Lake Wetlands | 12T | 444490 | 4451173 | 2013-09-06 | 11:45 | 23.4 | 651 | 79.8 | 6.74 | 1212 | 7.13 | 99.7 | 80.27 | 26.08 | 11.9 | 81.42 | 195.2 | 294.8959 | 176.5 | 0.2849 | 119.7563 |  | 24.87 | 2.7371 | 63.7889 | 0 | [6 empty] | 28.2 | 5.845 | 0.548 | 1.12
| ULW-East Bay-2 |  |  | 10705 | Utah Lake Wetlands | 12T | 445180 | 4450386 | 2013-09-06 | 11:15 | 24.4 | 651.1 | 142.6 | 11.8 | 1201 | 7.9 | 90 | 77.89 | 26.98 | 1.193 | 82.5 |  | 221.3 |  | 0.2922 | 113.5389 | 0.0732 | 22.1825 | 2.4384 | 59.6013 | 6.5 | [6 empty] | 24.51 | 5.762 | 0.36 | 0.986
| ULW-Hobble Creek | UTAHDWQ-4996100 |  | 10706 | Utah Lake Wetlands | 12T | 444314 | 4448372 | 2013-09-06 | 10:30 | 17.9 | 651.4 | 70.1 | 6.61 | 369.7 | 8.07 | 94.5 | 9.453 | 13.29 | 0.164 | 42.51 |  | 180.9 |  | 0.1404 | 9.88 |  | 0.2828 | 0.0374 | 21.4766 | -1 | [6 empty] | 1.33 | 5.008 | 0.455 | 1.54
| ULW-Landfill 1 | UTAHDWQ-4995120 |  | 10723 | Utah Lake Wetlands | 12T | 435099 | 4464854 | 2013-10-05 | 9:20 | 11.3 | 658.5 | 76 | 7.8 | 759 | 8.28 | 40 | 34.73 | 35.65 | 0.736 | 93.46 |  | 318.7 |  | 0.5488 | 60.6083 | 0.2029 | 2.6372 | 0.129 | 115.9561 | -1.5951 | [6 empty] | 3.7 | 3.105 | 0.469 | 2.39 | 0.0391
| ULW-Geneva 1 |  |  | 10724 | Utah Lake Wetlands | 12T | 434932 | 4463421 | 2013-10-05 | 10:00 | 8.6 | 658.7 | 72.4 | 8.44 | 589 | 8.41 | 73.4 | 24.81 | 29.1 | 1.081 | 72.89 |  | 241.1 |  | 0.4354 | 50.9098 | 0.1271 | 3.9108 |  | 73.6086 | 0.92482 | [6 empty] | 4.467 | 4.387 | 0.357 | 3.23 | 0.0272
| ULW-Sleepy Ridge-1 |  |  | 10725 | Utah Lake Wetlands | 12T | 436810 | 4459080 | 2013-10-05 | 11:00 | 11.4 | 658.9 | 80 | 8.61 | 612 | 8.14 | -86.8 | 19.05 | 31.43 | 0.835 | 82.25 |  | 326.4 |  | 0.2991 | 29.1479 | 0.1315 | 0.6265 |  | 62.8351 | 0.21933 | [6 empty] | 1.839 | 2.364 | 0.269 | 1.07 | 0.0428
| ULW-East Bay-1 |  | MR-6 | 10726 | Utah Lake Wetlands | 12T | 444490 | 4451173 | 2013-10-05 | 11:30 | 18.9 | 659 | 80.7 | 7.53 | 1010 | 7.63 | 56.3 | 71.72 | 24.86 | 11.38 | 76.41 | 211.7 | 267.837 | 178.4 | 0.2723 | 115.8794 | 0.2708 | 22.6405 | 2.6863 | 56.167 | 0 | [6 empty] | 24.32 | 4.659 | 0.554 | 1.25 | 0.0318
| ULW-East Bay Outlet-1 |  | MR-7 | 10727 | Utah Lake Wetlands | 12T | 444123 | 4450505 | 2013-10-05 | 12:15 | 13.3 | 658.9 | 84.8 | 8.84 | 991 | 8.62 | -52.6 | 64.06 | 36 | 10.27 | 105.9 |  | 275.4 |  | 0.508 | 100.8694 | 0.3092 | 10.6803 | 1.3598 | 153.3138 | 2.3 | [6 empty] | 12.81 | 4.07 | 0.402 | 2.76 | 0.0274
| ULW-Goshen-1 |  |  | 10728 | Utah Lake Wetlands | 12T | 424920 | 4432966 | 2013-10-05 | 14:15 | 16.3 | 658 | 142 | 13.92 | 2693 | 8.37 | 83.5 | 337.9 | 63.28 | 31.56 | 93.27 |  | 429.4 |  | 0.5452 | 514.3461 | 0.8324 | 2.1328 |  | 289.4282 | -4.2998 | [6 empty] | 3.436 | 6.307 | 0.521 | 6.33 | 0.0371
| ULW-Field Blank |  |  | 10780 | Utah Lake Wetlands | N/A | N/A | N/A | 2013-09-06 | N/A | N/A | N/A | N/A | N/A | N/A | N/A | N/A | N/A | N/A | N/A | N/A |  | N/A |  | N/A | N/A | N/A | N/A | N/A | N/A | N/A | [6 empty] | 0.9095 | 0.7711 | 0.152 | 0.19
| ULW-Field Blank |  |  | 10781 | Utah Lake Wetlands | N/A | N/A | N/A | 2013-10-05 | N/A | N/A | N/A | N/A | N/A | N/A | N/A | N/A | N/A | N/A | N/A | N/A |  | N/A |  | N/A | N/A | N/A | N/A | N/A | N/A | N/A | [6 empty] | 1.067 | 1.229 | 0.332 | 0.105 | 0.0129
1 | ULW-East Bay Outlet-1 |  | MR-7 | 10782 | Utah Lake Wetlands | 12T | 444123 | 4450505 | 2013-11-05 | 15:40 | 11.2 | 653.1 | 113.7 | 12.46 | 910 | 8.14 | 69.1 | 62.93 | 30.89 | 10.79 | 92.53 |  | 245.7 |  | 0.63 | 91.27 |  | 13.21 |  | 160.5 | 0.1
2 | ULW-East Bay Outlet-2 |  | MR-8 | 10783 | Utah Lake Wetlands | 12T | 444246 | 4450358 | 2013-11-05 | 16:15 | 11.1 | 653 | 145.9 | 16.1 | 939 | 8.5 | 36.3 | 63.46 | 33.69 | 10.57 | 102.5 |  | 311 |  | 0.61 | 84.92 |  | 8.92 |  | 188.84 | 3
3 | MR-1 (Mill Race Creek - Near Taco Bell) |  | MR-1 | 10818 | Utah Lake Wetlands | 12T | 443750 | 4455863 | 2014-02-06 | 15:07 | 12.9 | 642.1 | 82.4 | 8.66 | 1199 | 7.31 | 184.3 | 50.67 | 31.75 | 6.705 | 141.5 |  | 476.5 |  | 0.2176 | 93.0254 |  | 4.6401 |  | 90.1717 | -1.4
4 | SD-1 (Storm Drain - Upstream of Mill Race) |  | SD-1 | 10819 | Utah Lake Wetlands | 12T | 444211 | 4452291 | 2014-02-06 | 15:30 | 10 | 644.2 | 95.3 | 10.7 | 1145 | 8.31 | 177.3 | 56.78 | 46.6 | 7.249 | 114.8 |  | 409.2 |  | 0.356 | 116.0657 |  | 3.1267 |  | 65.3034 | 3.4
5 | MR-3 (Mill Race Creek - downstream of storm drain |  | MR-3 | 10820 | Utah Lake Wetlands | 12T | 444254 | 4452251 | 2014-02-06 | 15:40 | 11.3 | 644.1 | 85.1 | 9.29 | 1091 | 8.32 | 163.9 | 54.43 | 36.76 | 7.969 | 105.2 |  | 395.6 |  | 0.3961 | 107.5408 |  | 2.3609 |  | 63.5653 | -0.2
6 | MR-4 (The Weir- South of Nuskin) | UTAHDWQ-4996570 | MR-4 | 10821 | Utah Lake Wetlands | 12T | 444273 | 4452001 | 2014-02-06 | 15:53 | 10.9 | 644.1 | 100.8 | 11.08 | 1069 | 8.39 | 190.6 | 52.26 | 36.58 | 7.919 | 106.6 |  | 393.2 |  | 0.4004 | 105.7332 |  | 2.2616 |  | 62.893 | 0.1
7 | MR-5 (Upstream of WWTP near beaver dam) |  | MR-5 | 10822 | Utah Lake Wetlands | 12T | 444478 | 4451570 | 2014-02-06 | 16:05 | 8.9 | 644 | 118.8 | 13.6 | 1012 | 8.52 | 207.1 | 56.17 | 35.65 | 7.672 | 102.6 |  | 369.4 |  | 0.3478 | 112.0728 |  | 2.1349 |  | 63.3467 | 0.5
8 | MR-6 (Downstream of WWTP by golf course) |  | MR-6 | 10823 | Utah Lake Wetlands | 12T | 444490 | 4451173 | 2014-02-06 | 16:21 | 12 | 644 | 81.6 | 8.85 | 1035 | 7.2 | 192.7 | 69.58 | 23.82 | 11.67 | 67.4 | 163.8 | 236.4676 |  | 0.3274 | 111.1966 |  | 26.0996 | 2.6646 | 55.2487 | 0
9 | MR-7 (Northern golf course effluent) | UTAHDWQ-4996540 | MR-7 | 10824 | Utah Lake Wetlands | 12T | 444123 | 4450505 | 2014-02-06 | 16:42 | 6.2 | 644.2 | 101.6 | 12.5 | 950 | 7.72 | 133.5 | 67.96 | 30.45 | 11.41 | 86.42 |  | 221.8 |  | 0.6239 | 105.9845 | 0.3205 | 16.9833 | 2.235 | 102.1 | 5
10 | MR-8 (Southern golf course effluent) |  | MR-8 | 10825 | Utah Lake Wetlands | 12T | 444246 | 4450358 | 2014-02-06 | 16:50 | 7.5 | 644.1 | 113.9 | 13.6 | 1108 | 7.94 | 50.1 | 59.76 | 39.94 | 10.24 | 115 |  | 265.3 |  | 0.748 | 95.5766 |  | 10.3759 |  | 212.672 | 0.9
11 | MR-1 (Mill Race Creek - Near Taco Bell) |  | MR-1 | 11217 | Utah Lake Wetlands | 12T | 443750 | 4455863 | 2014-06-18 | 15:15 | 14.8 | 646.7 | 70 | 7.06 | 950 | 7.04 | 100.4 | 40.25 | 28.36 | 4.622 | 127.8 |  | 354.7 |  | 0.199 | 75.7063 | 0.0949 | 4.305 |  | 85.6029 | 3.8
12 | SD-1 (Storm Drain - Upstream of Mill Race) |  | SD-1 | 11218 | Utah Lake Wetlands | 12T | 444211 | 4452291 | 2014-06-18 | 15:35 | 16.3 | 648.9 | 84.3 | 8.26 | 874 | 7.97 | 76 | 37.3 | 32.53 | 4.553 | 92.06 |  | 333.6 |  | 0.0402 | 87.1658 | 0.069 | 2.2394 |  | 50.6089 | -0.1
13 | MR-3 (Mill Race Creek - downstream of storm drain |  | MR-3 | 11219 | Utah Lake Wetlands | 12T | 444254 | 4452251 | 2014-06-18 | 15:40 | 16.4 | 648.9 | 81.2 | 7.92 | 879 | 7.97 | 81.2 | 38.84 | 32.9 | 4.519 | 102.1 |  | 334.6 |  | 0.2747 | 88.4779 | 0.067 | 2.2559 |  | 50.8704 | 2.8
14 | MR-4 (The Weir- South of Nuskin) |  | MR-4 | 11220 | Utah Lake Wetlands | 12T | 444273 | 4452001 | 2014-06-18 | 15:50 | 17.5 | 648.9 | 99.3 | 9.51 | 907 | 8.11 | 77.8 | 39.14 | 30.02 | 4.802 | 92.27 |  | 336.6 |  | 0.3258 | 84.206 | 0.0656 | 2.2532 |  | 52.4826 | -0.8
15 | MR-5 (Upstream of WWTP near beaver dam) |  | MR-5 | 11221 | Utah Lake Wetlands | 12T | 444478 | 4451570 | 2014-06-18 | 16:00 | 19.6 | 649 | 77.6 | 7.06 | 856 | 8.25 | 71 | 34.88 | 24.14 | 4.291 | 85.52 |  | 310.9 |  | 0.1426 | 71.9493 | 0.0488 | 1.7428 |  | 45.8411 | -1.5
16 | MR-6 (Downstream of WWTP by golf course) |  | MR-6 | 11222 | Utah Lake Wetlands | 12T | 444490 | 4451173 | 2014-06-18 | 16:10 | 19.3 | 649 | 87.4 | 8.01 | 1000 | 7.25 | 93.6 | 62.91 | 31.99 | 12.6 | 80.25 | 157.1 | 308.6301 | 336.6 | 0.2946 | 98.8025 | 0.1186 | 22.2127 | 2.2725 | 68.9729 | -2.4
17 | MR-7 (Northern golf course effluent) |  | MR-7 | 11223 | Utah Lake Wetlands | 12T | 444123 | 4450505 | 2014-06-18 | 16:25 | 20.8 | 649.1 | 116.7 | 10.38 | 1087 | 8.76 | 32.9 | 62.4 | 35.25 | 11.04 | 87.34 |  | 260.7 |  | 0.4761 | 106.9563 | 0.1567 | 11.9196 | 1.1102 | 133.1601 | 2.7
18 | MR-8 (Southern golf course effluent) |  | MR-8 | 11224 | Utah Lake Wetlands | 12T | 444246 | 4450358 | 2014-06-18 | 16:35 | 21.5 | 649 | 109.7 | 9.65 | 1174 | 8.15 | 36.9 | 55.35 | 35.57 | 10.36 | 105.7 | 207.8 | 284.8119 | 220.3 | 0.5697 | 85.0346 | 0.0704 | 10.2543 | 1.0333 | 172.0033 | 5.2
20 | MR-4 (The Weir- South of Nuskin) |  | MR-4 | 11483 | Utah Lake Wetlands | 12T | 444273 | 4452001 | 2014-08-21 | 13:20 | 21.6 | 649.7 | 29.3 | 2.56 | 1075 | 8.17 | 54.5 | 50.71 | 39.17 | 6.65 | 99.15 |  | 462.2 |  | 0.336 | 104.3104 | 0.0924 | 2.8884 |  | 57.4589 | -5.5 | - | 0 | 0.0155 | 3 | 0.02 | 0.343
19 | MR-6 (Downstream of WWTP by golf course) |  | MR-6 | 11484 | Utah Lake Wetlands | 12T | 444490 | 4451173 | 2014-08-19 | 13:00 | 22.2 | 647.8 | 21.7 | 1.88 | 1055 | 7.29 | 60.9 | 68.27 | 25.78 | 13.07 | 74.29 |  | 220 |  | 0.3859 | 107.4652 | 0.0925 | 16.509 | 1.7674 | 68.3376 | 4.3 | 14.4 | 1.8 | 0.0128 | 16 | 0.1 | 1.905
21 | MR-6 (Downstream of WWTP by golf course) |  | MR-6 | 11485 | Utah Lake Wetlands | 12T | 444490 | 4451173 | 2014-08-21 | 13:10 | 23.2 | 649.9 | 25.5 | 2.17 | 1065 | 7.27 | 81.4 | 68.25 | 23.83 | 12.71 | 74.46 |  | 218.6 |  | 0.3333 | 103.508 | 0.0662 | 20.65 | 2.1378 | 69.8074 | 3.6 | - | 0 | 0.0208 | 17 | 0.06 | 2.166
22 | MR-7 (Northern golf course effluent) |  | MR-7 | 11486 | Utah Lake Wetlands | 12T | 444123 | 4450505 | 2014-08-21 | 11:30 | 21.7 | 650.3 | 56.6 | 4.99 | 1066 | 8.42 | 30 | 62.39 | 31.18 | 10.69 | 85.43 |  | 252.8 |  | 0.4855 | 95.2479 |  | 8.8892 | 0.9993 | 125.9203 | 0.9 | - | 1.1 | 0.1672 | 5 | 0.16 | 1.104
23 | MR-8 (Southern golf course effluent) |  | MR-8 | 11487 | Utah Lake Wetlands | 12T | 444246 | 4450358 | 2014-08-21 | 11:35 | 21.9 | 650.2 | 63.6 | 5.64 | 1104 | 8.25 | 7.3 | 57.87 | 33.97 | 9.627 | 93.74 |  | 237.2 |  | 0.5482 | 84.1737 | 0.0853 | 7.8557 | 0.8914 | 163.0858 | 2 | - | 1.5 | 0.0996 | 6 | 0.09 | 3.616
24 | Provo WWTP Effluent |  | Provo WWTP Effluent | 11488 | Utah Lake Wetlands | 12T | 444521 | 4451427 | 2014-08-21 | 13:35 | - | - | - | - | - | - | - | 67.7 | 21.19 | 13.18 | 72.02 | 172.8 | 230.4339 | 212.8 | 0.3182 | 104.2521 | 0.1427 | 22.4662 | 2.3282 | 70.8451 | 1.7 | - | - | - | - | - | -
25 | EBW (East Bay West) |  | EBW | 11489 | Utah Lake Wetlands | 12T | 444188 | 4450932 | 2014-08-21 | 12:50 | 24.4 | 650 | 14.6 | 1.21 | 1088 | 8.23 | 48.4 | 68.11 | 24.61 | 12.33 | 74.18 |  | 283.6 |  | 0.3849 | 118.76 |  | 12.498 | 1.583 | 68.4125 | -2.3 | - | 1.1 | >0.38 | 9 | 0.07 | 1.817
26 | EBE-1 (East Bay East by Club House) |  | EBE-1 | 11490 | Utah Lake Wetlands | 12T | 444555 | 4450959 | 2014-08-21 | 12:55 | 23.2 | 649.9 | 26.9 | 2.29 | 1081 | 7.2 | 82.2 | 67.77 | 23.37 | 12.4 | 73.75 |  | 186.6 |  | 0.3287 | 119.6181 |  | 23.1391 | 2.1608 | 71.1694 | 3 | - | 0.6 | 0.02 | 14 | 0.07 | 2.058
27 | EBE-2 (East Bay East by Fountain) |  | EBE-2 | 11491 | Utah Lake Wetlands | 12T | 444775 | 4451055 | 2014-08-21 | 12:25 | 22.7 | 650.1 | 47.1 | 4.05 | 1080 | 7.34 | 76.4 | 61.99 | 22.51 | 10.94 | 68.62 |  | 224.4 |  | 0.3319 | 110.3215 |  | 20.0437 | 2.0442 | 70.8669 | -2.3 | - | 0.9 | 0.0618 | 10 | 0.07 | 2.489
28 | EBE-3 (East Bay East by concrete flow structure) |  | EBE-3 | 11492 | Utah Lake Wetlands | 12T | 444932 | 4450342 | 2014-08-21 | 12:35 | 23 | 650 | 46.3 | 3.93 | 990 | 8.12 | 50.9 | 69.35 | 24.08 | 11.87 | 75.14 |  | 221.8 |  | 0.3396 | 111.0294 | 0.1325 | 15.7334 | 1.8888 | 64.6586 | 3.6 | - | 0.7 | 0.0602 | 11 | 0.01 | 1.819
29 | Beer Creek (Springville Effluent with 3 tubes) |  | Beer Creek | 11493 | Utah Lake Wetlands | 12T | 445682 | 4449227 | 2014-08-21 | 12:00 | 19.5 | 650.2 | 43.5 | 3.98 | 1023 | 7.77 | 48.9 | 56.04 | 33.48 | 10.09 | 96.79 |  | 332.9 |  | 0.5619 | 69.8289 | 0.1487 | 6.8782 | 1.2107 | 136.5131 | -0.7 | - | 2 | 0.0556 | 3 | 0.1 | 1.815
30 | Liquor Creek (South of Big Pond by Liquor store) |  | Liquor Creek | 11494 | Utah Lake Wetlands | 12T | 445163 | 4448788 | 2014-08-21 | 11:45 | 18.7 | 650.2 | 39.8 | 3.71 | 689 | 7.95 | 23 | 33.24 | 35.46 | 3.523 | 59 |  | 345 |  | 0.488 | 30.2216 | 0.0636 |  |  | 64.3052 | -3.1 | - | 0.1 | 0.0151 | 2 | 0.04 | 0.359
31 | Spring Creek (North of Beer Creek by railroad) |  | Spring Creek | 11495 | Utah Lake Wetlands | 12T | 445549 | 4450074 | 2014-08-21 | 12:05 | 20.3 | 650.1 | 35 | 3.15 | 1326 | 7.58 | 51.6 | 43.19 | 50.27 | 6.789 | 162 |  | 297.3 |  | 0.9774 | 58.7457 | 0.0817 | 0.759 |  | 368.1785 | 0 | - | 2.1 | 0.0316 | 2 | 0.14 | 2.48
32 | MR-7 (Northern golf course effluent) |  | MR-7 | 11501 | Utah Lake Wetlands | 12T | 444123 | 4450505 | 2014-09-18 | 8:27 | 20.5 | 646.9 | 109.6 | 9.85 | 991 | 8.52 | 96 | 62.43 | 31.94 | 11.65 | 91.71 |  | 217 |  | 0.4546 | 99.5864 | 0.1054 | 11.4051 | 1.052 | 144.8774 | 3.1 | - | 1.06 | 0.845 | 4 | 0.193 | 0.709
33 | MR-8 (Southern golf course effluent) |  | MR-8 | 11502 | Utah Lake Wetlands | 12T | 444246 | 4450358 | 2014-09-18 | 8:32 | 19.3 | 646.8 | 86.8 | 8.03 | 1030 | 8.11 | 122.3 | 57.8 | 36.84 | 10.38 | 104.8 |  | 263.4 |  | 0.5525 | 81.2113 | 0.0721 | 8.6663 | 0.9227 | 178.5419 | 2.4 | - | 1.13 | 0.0846 | 1 | 0.214 | 0.782
34 | Liquor Creek | Liquor Creek | Liquor Creek | 11503 | Utah Lake Wetlands | 12T | 445163 | 4448788 | 2014-09-18 | 8:45 | 16.9 | 646.9 | 55.4 | 5.32 | 827 | 7.84 | 111.4 | 29.4 | 33.24 | 4.149 | 81.03 | 309.6 | 201.8806 | 419.3 | 0.5238 | 45.9914 | 0.0744 | 0.3598 |  | 168.9788 | 0 | - | 0.112 | 0.0181 | 0 | 0.067 | 0.37
35 | Beer Creek | Beer Creek | Beer Creek | 11504 | Utah Lake Wetlands | 12T | 445682 | 4449227 | 2014-09-18 | 8:55 | 17.3 | 646.9 | 64.5 | 6.24 | 967 | 7.74 | 119.2 | 60.69 | 35.41 | 10.36 | 101.6 |  | 306.2 |  | 0.5043 | 75.8228 | 0.078 | 6.8409 | 1.2432 | 149.0762 | 2.2 | - | 1.3 | 0.0402 | 1 | 0.086 | 0.834
36 | Spring Creek | Spring Creek | Spring Creek | 11505 | Utah Lake Wetlands | 12T | 445549 | 4450074 | 2014-09-18 | 9:00 | 17.6 | 646.8 | 61 | 5.83 | 1222 | 7.53 | 95.6 | 44.68 | 52.02 | 7.325 | 164.4 |  | 272.9 |  | 0.9831 | 69.5047 | 0.0897 | 0.6903 |  | 387.5341 | 0.2 | - | 0.018 | 0.0275 | 0 | 0.204 | 0.068
37 | EBE-2 | EBE-2 | EBE-2 | 11506 | Utah Lake Wetlands | 12T | 444775 | 4451055 | 2014-09-18 | 9:12 | 21 | 646.7 | 51.5 | 4.71 | 1035 | 7.22 | 125.2 | 75.33 | 26.34 | 13.23 | 78.77 | 190.6 | 259.9368 | 286.2 | 0.3058 | 125.8135 | 0.1445 | 23.5442 | 2.4991 | 70.246 | -2.2 | - | 2.65 | 0.0134 | 11 | 0.108 | 1.501
38 | EBE-3 | EBE-3 | EBE-3 | 11507 | Utah Lake Wetlands | 12T | 444932 | 4450342 | 2014-09-18 | 9:17 | 21.8 | 646.8 | 105.8 | 9.53 | 964 | 7.99 | 106.4 | 71.2 | 25.02 | 12.92 | 74.85 |  | 250.1 |  | 0.2959 | 101.3725 | 0.107 | 18.5065 | 2.0671 | 65.7437 | 3 | - | 2.23 | 0.0526 | 3 | 0.015 | 1.177
39 | EBW | EBW | EBW | 11508 | Utah Lake Wetlands | 12T | 444188 | 4450932 | 2014-09-18 | 9:30 | 21.3 | 647.9 | 91.6 | 8.2 | 975 | 7.85 | 116 | 71.1 | 28.47 | 12.91 | 75.12 | 196.8 | 273.8466 | 188.4 | 0.2864 | 115.72 | 0.1047 | 19.1724 | 2.0593 | 66.5577 | 0 | - | 1.8 | 0.0576 | 9 | 0.024 | 1.178
40 | EBE-1 | EBE-2 | EBE-1 | 11509 | Utah Lake Wetlands | 12T | 444555 | 4450959 | 2014-09-18 | 9:35 | 21.4 | 646.9 | 65.4 | 5.89 | 1051 | 7.21 | 133.3 | 81.57 | 28.32 | 14.19 | 83.66 | 224.6 | 295.4401 | 339.2 | 0.3007 | 129.3803 | 0.1464 | 22.8886 | 2.4785 | 70.996 | -3.3 | - | 2.52 | 0.011 | 11 | 0.111 | 1.376
41 | MR-6 (Downstream of WWTP by golf course) | MR-6 (Downstream of WWTP by golf course) | MR-6 | 11510 | Utah Lake Wetlands | 12T | 444490 | 4451173 | 2014-09-18 | 9:47 | 22.1 | 646.9 | 60 | 5.47 | 1048 | 7.08 | 136.5 | 90.64 | 25.73 | 15.8 | 78.71 | 170.3 | 316.6714 | 169.1 | 0.3044 | 112.6354 | 0.1326 | 23.8649 | 2.7937 | 75.0347 | 0 | - | 2.92 | 0.0066 | 6 | 0.071 | 2.337
42 | MR-4 (The Weir- South of Nuskin) | MR-4 | MR-4 | 11511 | Utah Lake Wetlands | 12T | 444123 | 4450505 | 2014-09-18 | 10:00 | 19.2 | 646.8 | 77 | 7.09 | 1021 | 7.92 | 115.6 | 56.6 | 38.8 | 7.782 | 107.3 |  | 410.5 |  | 0.3169 | 106.1912 | 0.0973 | 3.1527 |  | 61.1542 | 0.6 | - | 0.018 | 0.0092 | 0 | 0.019 | 0.368
43 | MR-4 (The Weir- South of Nuskin) |  | MR-4 | 11647 | Utah Lake Wetlands | 12T | 444273 | 4452001 | 2014-11-13 | 6:10 | 12.2 | 649 | 54.2 | 5.8 | 951 | 7.89 | 168.4 | 57.84 | 38.89 | 7.392 | 109.6 |  | 371.5 |  | 0.265 | 127.42 | 0.1177 | 3.376 |  | 64.9816 | 1.2 | 3.2 | 0.22 | 0.0143 | 1 | 0.015 | 0.12
44 | MR-6 (Downstream of WWTP by golf course) |  | MR-6 | 11648 | Utah Lake Wetlands | 12T | 444490 | 4451173 | 2014-11-13 | 6:30 | 14.3 | 649.1 | 73 | 7.16 | 865 | 7.2 | 181.3 | 75.63 | 22.78 | 13.23 | 68.58 | 153.1 | 243.0888 | 230.1 | 0.236 | 117.8685 | 0.0726 | 25.4375 | 2.4783 | 55.0425 | 1.2 | 16.7 | 8.38 | 0.0164 | 4.3 | 0.086 | 9.68
45 | Spring Creek |  | Spring Creek | 11649 | Utah Lake Wetlands | 12T | 445549 | 4450074 | 2014-11-13 | 6:50 | 13.3 | 648.9 | 39.9 | 4.14 | 1117 | 7.71 | 159.2 | 41.79 | 49.03 | 6.757 | 150 |  | 267.9 |  | 0.9353 | 63.9699 | 0.0861 | 0.8901 |  | 394.5277 | -3.4 | 0.892 | 0 | 0.0159 | 0.7 | 0.075 | 0
46 | Beer Creek |  | Beer Creek | 11650 | Utah Lake Wetlands | 12T | 445682 | 4449227 | 2014-11-13 | 6:55 | 8 | 649 | 42.5 | 4.97 | 815 | 7.75 | 161.4 | 70.59 | 33.03 | 11.76 | 98.96 |  | 315.9 |  | 0.4806 | 84.3655 | 0.0916 | 7.216 | 1.195 | 165.0478 | -0.6 | 6.35 | 3.53 | 0.0412 | 1.7 | 0.105 | 3.48
47 | Liquor Creek |  | Liquor Creek | 11651 | Utah Lake Wetlands | 12T | 445163 | 4448788 | 2014-11-13 | 7:05 | 2.9 | 649.2 | 40.6 | 5.43 | 666 | 7.89 | 159.4 | 35.78 | 42.08 | 4.687 | 112.2 |  | 297 |  | 0.4864 | 50.256 | 0.0139 | 0.5653 |  | 219.3589 | -0.7 | 0.885 | 0 | 0.0133 | 0.6 | 0.051 | 0
48 | MR-7 (Northern golf course effluent) |  | MR-7 | 11652 | Utah Lake Wetlands | 12T | 444123 | 4450505 | 2014-11-13 | 7:20 | 8.3 | 649 | 42.4 | 4.97 | 793 | 8.37 | 130.3 | 65.91 | 30.74 | 11.9 | 90.04 | 183.1 | 243.4049 | 194.7 | 0.4307 | 101.2417 | 0.0802 | 16.2632 | 1.4868 | 145.9836 | 0 | 15.3 | 4.19 | 0.0547 | 2.9 | 0.078 | 4.4
49 | MR-8 (Southern golf course effluent) |  | MR-8 | 11653 | Utah Lake Wetlands | 12T | 444246 | 4450358 | 2014-11-13 | 7:25 | 8.8 | 649 | 13.14 | 14.08 | 569 | 7.96 | 30.4 | [14 empty] | 10.7 | 3.57 | 0.0394 | 2.4 | 0.17 | 3.28
50 | EBW |  | EBW | 11654 | Utah Lake Wetlands | 12T | 444188 | 4450932 | 2014-11-13 | 7:50 | 6.9 | 648.6 | 42.3 | 5.16 | 680 | 7.83 | 137.1 | 72.87 | 21.21 | 13.96 | 65.7 | 145.5 | 233.0636 | 230.6 | 0.2348 | 109.5093 | 0.041 | 25.573 | 2.4693 | 56.1569 | 0.2 | 22.3 | 0 | 0.0292 | 4.4 | 0.04 | 6.44
51 | EBE-3 |  | EBE-3 | 11655 | Utah Lake Wetlands | 12T | 444932 | 4450342 | 2014-11-13 | 8:05 | 8.9 | 648.6 | 40.4 | 4.63 | 709 | 7.77 | 160 | 71.84 | 22.1 | 13.43 | 66.25 | 181.2 | 236.5339 | 162.3 | 0.2454 | 108.955 | 0.072 | 23.463 | 2.3848 | 57.6548 | 0 | 21.1 | 5.69 | 0.0372 | 3.8 | 0.083 | 6.61
52 | EBE-2 |  | EBE-2 | 11656 | Utah Lake Wetlands | 12T | 444775 | 4451055 | 2014-11-13 | 8:20 | 13.9 | 648.6 | 24.7 | 2.53 | 833 | 7.18 | 166.5 | 75.05 | 21.44 | 13.78 | 66.28 | 135.2 | 234.5322 | 210.7 | 0.2414 | 114.0556 |  | 26.24 | 2.5791 | 54.5181 | 2.3 | 21.1 | 7 | 0.0141 | 4.2 | 0.076 | 6.15
53 | EBE-1 |  | EBE-1 | 11657 | Utah Lake Wetlands | 12T | 444555 | 4450959 | 2014-11-13 | 8:30 | 14.3 | 648.6 | 36.3 | 3.73 | 844 | 7.08 | 164.1 | 72.9 | 21.96 | 13.6 | 66.52 | 154.9 | 224.4329 | 210.2 | 0.2453 | 118.1585 |  | 26.6868 | 2.5534 | 54.8782 | 1.3 | 19.1 | 6.85 | 0.0134 | 3.7 | 0.075 | 8.44
54 | MR-4 (The Weir- South of Nuskin) |  | MR-4 | 11847 | Utah Lake Wetlands | 12T | 444273 | 4452001 | 2015-03-24 | 11:30 | 13.2 | 649.6 | 74.4 | 18.17 | 866 | 8.23 | 136 | 53.07 | 32.58 | 6.649 | 97.06 |  | 296.1 |  | 0.3058 | 132.4682 |  | 2.5546 |  | 63.5262 | 0.2 | 2.55 | 0 | 0 | 4 | 0.006 | 0.271
55 | MR-6 (Downstream of WWTP by golf course) |  | MR-6 | 11848 | Utah Lake Wetlands | 12T | 444490 | 4451173 | 2015-03-24 | 13:35 | 16 | 648.8 | 68.2 | 6.82 | 874 | 7.33 | 137.4 | [14 empty] | 27.8 | 3.05 | 0 | 18 | 0.061 | 1.945
56 | Spring Creek |  | Spring Creek | 11849 | Utah Lake Wetlands | 12T | 445549 | 4450074 | 2015-03-24 | 13:00 | 16 | 649.1 | 90.9 | 8.71 | 1109 | 7.74 | 75 | [14 empty] | 1.21 | 0 | 0.005 | 3 | 0.058 | 0.091
57 | Beer Creek |  | Beer Creek | 11850 | Utah Lake Wetlands | 12T | 445682 | 4449227 | 2015-03-24 | 12:55 | 13.7 | 649.1 | 66.5 | 6.88 | 884 | 7.35 | 65.3 | 45.12 | 38.49 | 4.177 | 89.54 |  | 245.3 |  | 0.432 | 70.4924 |  | 0.498 |  | 148.5499 | 3 | 12.1 | 1.44 | 0.376 | 11 | 1.14 | 2.033
58 | Liquor Creek |  | Liquor Creek | 11851 | Utah Lake Wetlands | 12T | 445163 | 4448788 | 2015-03-24 | 12:40 | 11.6 | 649.2 | 85.8 | 9.4 | 775 | 8.02 | -10.3 | [14 empty] | 1.49 | 0 | 0.0127 | 4 | 0.096 | 0.516
59 | MR-7 (Northern golf course effluent) |  | MR-7 | 11852 | Utah Lake Wetlands | 12T | 444123 | 4450505 | 2015-03-24 | 11:55 | 13.2 | 649.5 | 64.1 | 6.74 | 902 | 8.13 | 92 | 73.05 | 31.76 | 3.102 | 89.36 |  | 218.9 |  | 0.4938 | 106.0999 |  | 14.8129 | 1.5017 | 172.2683 | 0.6 | 14.7 | 1.54 | 0.0589 | 13 | 0.101 | 1.596
60 | MR-8 (Southern golf course effluent) |  | MR-8 | 11853 | Utah Lake Wetlands | 12T | 444246 | 4450358 | 2015-03-24 | 12:20 | 14.9 | 649.5 | 94.1 | 9.62 | 1007 | 8.15 | 34 | 76.64 | 35.86 | 13.11 | 102.6 |  | 247.1 |  | 0.7226 | 105.8181 |  | 9.4978 | 1.027 | 235.3108 | 1.7 | 9.66 | 1.09 | 0.0531 | 8 | 0.114 | 0.894
61 | EBW |  | EBW | 11854 | Utah Lake Wetlands | 12T | 444188 | 4450932 | 2015-03-24 | 13:30 | 13.3 | 648.9 | 69 | 7.31 | 794 | 9.21 | 103.5 | 91.58 | 21.13 | 13.55 | 56.69 |  | 185.8 |  | 0.26 | 135.7112 |  | 20.0941 | 1.1611 | 61.6208 | 2.2 | 0 | 1.31 | 0.2271 | 15 | 0.014 | 1.364
62 | EBE-3 |  | EBE-3 | 11855 | Utah Lake Wetlands | 12T | 444932 | 4450342 | 2015-03-24 | 13:20 | 14.3 | 648.9 | 76.6 | 7.93 | 819 | 7.92 | 110 | [14 empty] | 27.9 | 2.72 | 0.0431 | 16 | 0.042 | 1.898
63 | EBE-2 |  | EBE-2 | 11856 | Utah Lake Wetlands | 12T | 444775 | 4451055 | 2015-03-24 | 13:15 | 15.9 | 649 | 57.6 | 5.18 | 917 | 7.47 | 113.4 | [14 empty] | 26.5 | 3.05 | 0.0018 | 22 | 0.073 | 2.417
64 | EBE-1 |  | EBE-1 | 11857 | Utah Lake Wetlands | 12T | 444555 | 4450959 | 2015-03-24 | 13:35 | 16.5 | 648.8 | 77.5 | 7.44 | 893 | 7.71 | 131.2 | [14 empty] | 27.4 | 3.81 | 0.0062 | 17 | 0.068 | 2.78
65 | MR-4 (The Weir- South of Nuskin) |  | MR-4 | 11932 | Utah Lake Wetlands | 12T | 444273 | 4452001 | 2015-04-29 | 10:20 | 14.4 | 649.3 | 101.3 | 10.26 | 723 | 7.84 | 141 | 45.04 | 28.87 | 5.649 | 92.3 |  | 339.9 |  | 0.3224 | 86.9 |  | 1.9564 |  | 53.5924 | 0.6 | - | - | - | - | - | -
66 | MR-6 (Downstream of WWTP by golf course) |  | MR-6 | 11933 | Utah Lake Wetlands | 12T | 444490 | 4451173 | 2015-04-29 | 12:50 | 18.4 | 648.3 | 95.6 | 8.84 | 901 | 7.14 | 80.7 | 63.93 | 23.34 | 12.5 | 72.18 |  | 163.9 |  | 0.2915 | 119.9971 |  | 25.146 | 2.7773 | 63.4235 | 4.6 | - | - | - | - | - | -
67 | Spring Creek |  | Spring Creek | 11934 | Utah Lake Wetlands | 12T | 445549 | 4450074 | 2015-04-29 | 12:00 | 17.5 | 648.8 | 74.8 | 7.15 | 1183 | 7.5 | -55.2 | 54.95 | 51.88 | 7.371 | 154.2 |  | 327.4 |  | 0.9591 | 70.3083 |  | 0.721 |  | 400.4166 | 4 | - | - | - | - | - | -
68 | Beer Creek |  | Beer Creek | 11935 | Utah Lake Wetlands | 12T | 445682 | 4449227 | 2015-04-29 | 11:50 | 16.2 | 648.8 | 100.2 | 9.81 | 920 | 7.73 | 24 | 52 | 35.05 | 9.245 | 102.7 |  | 288.7 |  | 0.4674 | 83.8766 |  | 7.7405 | 1.3098 | 167.4567 | 1.2 | - | - | - | - | - | -
69 | Liquor Creek |  | Liquor Creek | 11936 | Utah Lake Wetlands | 12T | 445163 | 4448788 | 2015-04-29 | 11:40 | 15.6 | 648.9 | 94.5 | 9.41 | 924 | 7.55 | -59.6 | [14 empty] | - | - | - | - | - | -
70 | MR-7 (Northern golf course effluent) |  | MR-7 | 11937 | Utah Lake Wetlands | 12T | 444123 | 4450505 | 2015-04-29 | 10:40 | 16.9 | 649.3 | 134.1 | 12.94 | 930 | 8.27 | 60.5 | 56.47 | 33.63 | 10.37 | 94.45 |  | 201.9 |  | 0.5197 | 97.4491 |  | 11.2145 | 0.9638 | 173.8667 | 1.5 | - | - | - | - | - | -
71 | MR-8 (Southern golf course effluent) |  | MR-8 | 11938 | Utah Lake Wetlands | 12T | 444246 | 4450358 | 2015-04-29 | 11:00 | 18.6 | 649 | 173.6 | 16.16 | 1001 | 8.28 | 93 | 55.22 | 35.45 | 10.23 | 102.9 |  | 201.9 |  | 0.5197 | 97.4491 |  | 11.2145 | 0.9638 | 173.8667 | 3.9 | - | - | - | - | - | -
72 | EBW |  | EBW | 11939 | Utah Lake Wetlands | 12T | 444188 | 4450932 | 2015-04-29 | 12:30 | 18.5 | 648.4 | 222.6 | 20.8 | 785 | 9.25 | 30.4 | 67.55 | 23.82 | 12.16 | 73.72 |  | 176.1 |  | 0.2744 | 121.3064 |  | 24.9124 | 2.7568 | 63.639 | 4.6 | - | - | - | - | - | -
73 | EBE-3 |  | EBE-3 | 11940 | Utah Lake Wetlands | 12T | 444932 | 4450342 | 2015-04-29 | 12:20 | 18.8 | 648.5 | 160.7 | 14.7 | 843 | 8.03 | 51 | 61.38 | 23.27 | 11.14 | 70.63 |  | 219.3 |  | 0.2741 | 107.403 |  | 19.8241 | 2.1747 | 61.0572 | 0.7 | - | - | - | - | - | -
74 | EBE-2 |  | EBE-2 | 11941 | Utah Lake Wetlands | 12T | 444775 | 4451055 | 2015-04-29 | 12:15 | 18.5 | 648.5 | 103.2 | 9.62 | 916 | 7.23 | 61 | 68.05 | 23.59 | 12.26 | 73.78 |  | 195.8 |  | 0.2877 | 123.0934 |  | 24.4359 | 2.6818 | 63.9802 | 2.4 | - | - | - | - | - | -
75 | EBE-1 |  | EBE-1 | 11942 | Utah Lake Wetlands | 12T | 444555 | 4450959 | 2015-04-29 | 12:40 | 18.6 | 648.4 | 97.7 | 9.12 | 916 | 7.31 | 72.6 | 61.11 | 22.36 | 12.27 | 62.99 |  | 204 |  | 0.248 | 112.1984 |  | 18.1278 | 0.5383 | 59.377 | 0.7 | - | - | - | - | - | -
Note on AD16: Greg Carling: no phosphate peak--samples sat for 4 months, so maybe phos was removed
Note on AD17: Greg Carling: no phosphate peak--samples sat for 4 months, so maybe phos was removed
Note on AD25: Greg Carling: no phosphate peak. Not sure why

## R^2
NO3 | nitrate (mg/L)
2.8884 | 3
16.509 | 16
20.65 | 17
8.8892 | 5
7.8557 | 6
22.4662 | #N/A
12.498 | 9
23.1391 | 14
20.0437 | 10
15.7334 | 11
6.8782 | 3
0 | 2
0.759 | 2
11.4051 | 8
8.6663 | 2
0.3598 | 0
6.8409 | 2
0.6903 | 0
23.5442 | 22
18.5065 | 6
19.1724 | 18
22.8886 | 22
23.8649 | 12
3.1527 | 0
3.376 | 5
25.4375 | 21.5
0.8901 | 3.5
7.216 | 8.5
0.5653 | 3
16.2632 | 14.5
11.9219 | 12
25.573 | 22
23.463 | 19
26.24 | 21
26.6868 | 18.5
2.5546 | 4
18
3
0.498 | 11
4
14.8129 | 13
9.4978 | 8
20.0941 | 15
16
22
17

## MRC Graphs
Samples | Phosphate Sept. 2013 | Phosphate Oct. 2013 | Phosphate Nov. 2013 | Phosphate Feb. 2014 | Phosphate June 2014 | Phosphate Aug 2014 | Phosphate Sept 2014 | Phosphate Nov 2014 | Phosphate Mar 2015 | Phosphate Apr 2015
MR-1 |  |  |  | 0 | 0
SD-1 |  |  |  | 0 | 0
MR-3 |  |  |  | 0 | 0
MR-4 |  |  |  | 0 | 0 | 0 | 0 | 0 | 0 | 0
MR-5 |  |  |  | 0 | 0 | 0 | 0 | 0 | 0 | 0
MR-6 | 2.7371 | 2.6863 | 0 | 2.6646 | 2.2725 | 2.1378 | 2.7937 | 2.4783 | 3.1414 | 2.7773
MR-7 |  | 1.3598 | 0 | 2.235 | 1.1102 | 0.9993 | 1.052 | 1.4868 | 1.5017 | 0.9638
MR-8 |  |  |  | 0 | 1.0333 | 0.8914 | 0.9227 | 1.1517 | 1.027 | 0.9638
Samples | Nitrate Sept. 2013 | Nitrate Oct. 2013 | Nitrate Nov. 2013 | Nitrate Feb. 2014 | Nitrate June 2014 | Nitrate Aug 2014 | Nitrate Sept 2014 | Nitrate Nov 2014 | Nitrate Mar 2015 | Nitrate Apr 2015
MR-1 |  |  |  | 4.6401 | 4.305
SD-1 |  |  |  | 3.1267 | 2.2394
MR-3 |  |  |  | 2.3609 | 2.2559
MR-4 |  |  |  | 2.2616 | 2.2532 | 2.8884 | 3.1527 | 3.376 | 2.5546 | 1.9564
MR-5 |  |  |  | 2.1349 | 1.7428 | 2.8884 | 3.1527 | 3.376 | 2.5546 | 1.9564
MR-6 | 24.87 | 22.6405 |  | 26.0996 | 22.2127 | 20.65 | 23.8649 | 25.4375 | 28.981 | 25.146
MR-7 |  | 10.6803 | 13.21 | 16.9833 | 11.9196 | 8.8892 | 11.4051 | 16.2632 | 14.8129 | 11.2145
MR-8 |  |  | 8.92 | 10.3759 | 10.2543 | 7.8557 | 8.6663 | 11.9219 | 9.4978 | 11.2145
| Samples | Nitrate (mg/L)
| MR-1 | 4.6401
| SD-1 | 3.1267
| MR-3 | 2.3609
| MR-4 | 2.2616
| MR-5 | 2.1349
| MR-6 | 26.0996
| MR-7 | 16.9833
| MR-8 | 10.3759
| Samples | Nitrate (mg/L)
| MR-1 | 4.305
| SD-1 | 2.2394
| MR-3 | 2.2559
| MR-4 | 2.2532
| MR-5 | 1.7428
| MR-6 | 22.2127
| MR-7 | 11.9196
| MR-8 | 10.2543
Samples | Chloride Sept. 2013 | Chloride Oct. 2013 | Chloride Nov. 2013 | Chloride Feb. 2014 | Chloride June 2014 | Chloride Aug 2014 | Chloride Sept 2014 | Chloride Nov 2014 | Chloride Mar 2015 | Chloride Apr 2015
MR-1 |  |  |  | 93.0254 | 75.7063
SD-1 |  |  |  | 116.0657 | 87.1658
MR-3 |  |  |  | 107.5408 | 88.4779
MR-4 |  |  |  | 105.7332 | 84.206 | 104.3104 | 106.1912 | 127.42 | 132.4682 | 86.9
MR-5 |  |  |  | 112.0728 | 71.9493
MR-6 | 119.7563 | 115.8794 |  | 111.1966 | 98.8025 | 103.508 | 112.6354 | 117.8685 |  | 119.9971
MR-7 |  | 100.8694 | 91.27 | 105.9845 | 106.9563 | 95.2479 | 99.5864 | 101.2417 | 106.0999 | 97.4491
MR-8 |  |  | 84.92 | 95.5766 | 85.0346 | 84.1737 | 81.2113 |  | 105.8181 | 97.4491
Note on F11: Greg Carling: no phosphate peak. Not sure why

## GC Graphs
Nitrate | MRC Aug 2014 |  | MRC Sept 2014 |  | MRC Nov 2014 |  | MRC Mar 2015 |  | MRC Apr 2015 |  |  | MRC Sept 2014 |  | MRC Aug 2014 |  | MRC Nov 2014 |  | MRC Mar 2015 |  | MRC Apr 2015
| MRC | Tributaries Aug 2014 | Nitrate | Tributaries Sept 2014 | Nitrate | Tributaries Nov 2014 | Nitrate | Tributaries Mar 2015 | Nitrate | Tributaries Apr 2015 |  |  | Tributaries Sept 2014 | MRC | Tributaries Aug 2014 | Phosphate | Tributaries Nov 2014 | Phosphate | Tributaries Mar 2015 | Phosphate | Tributaries Apr 2015
MR-4 | 2.8884 |  | 3.1527 |  | 3.376 |  | 2.5546 |  | 1.9564 |  | MR-4 | 0 |  | 0 |  | 0.0197 |  | 0 |  | 0
MR-6 | 20.65 |  | 23.8649 |  | 25.4375 |  | 28.981 |  | 25.146 |  | MR-6 | 2.7937 |  | 2.1378 |  | 2.4783 |  | 3.1414 |  | 2.7773
EBE-1 | 23.1391 |  | 22.8886 |  | 26.6868 |  | 30.3572 |  | 18.1278 |  | EBE-1 | 2.4785 |  | 2.1608 |  | 2.5534 |  | 3.208 |  | 0.5383
EBW | 12.498 |  | 19.1724 |  | 25.573 |  | 20.0941 |  | 25 |  | EBW | 2.0593 |  | 1.583 |  | 2.4693 |  | 1.1611 |  | 2
EBE-2 | 20.0437 |  | 23.5442 |  | 26.24 |  | 28.9592 |  | 24.4359 |  | EBE-2 | 2.4991 |  | 2.0442 |  | 2.5791 |  | 3.057 |  | 2.6818
EBE-3 | 15.7334 |  | 18.5065 |  | 23.463 |  | 25.2129 |  | 19.8241 |  | EBE-3 | 2.0671 |  | 1.8888 |  | 2.3848 |  | 2.7116 |  | 2.1747
Spring Creek | #N/A | 0.759 | #N/A | 0.6903 | #N/A | 0.8901 | #N/A | 0.8298 | #N/A | 0.721 | Spring Creek | #N/A | 0 | #N/A | 0 | #N/A | 0 | #N/A | 0 | #N/A | 0
MR-7 | 8.8892 |  | 11.4051 |  | 16.2632 |  | 14.8129 |  | 11.2145 |  | MR-7 | 1.052 |  | 0.9993 |  | 1.4868 |  | 1.5017 |  | 0.9638
MR-8 | 7.8557 |  | 8.6663 |  | 11.9219 |  | 9.4978 |  | 11.2145 |  | MR-8 | 0.9227 |  | 0.8914 |  | 1.1517 |  | 1.027 |  | 0.9638
Beer Creek | #N/A | 6.88 | #N/A | 6.84 | #N/A | 7.22 | #N/A | 0.5 |  |  | Beer Creek | #N/A | 1.24 | #N/A | 1.2107 | #N/A | 1.1952 | #N/A | 1.4312
Liquor Creek | #N/A | 0 | #N/A | 0 | #N/A | 0.57 | #N/A | 9.7816 |  |  | Liquor Creek | #N/A | 0 | #N/A | 0 | #N/A | 0 | #N/A | 0
Chloride | MRC Aug 2014 |  | MRC Sept 2014 |  | MRC Nov 2014 |  | MRC Mar 2015 |  | MRC Apr 2015
| MRC | Tributaries Aug 2014 | Chloride | Tributaries Sept 2014 | Chloride | Tributaries Nov 2014 | Chloride | Tributaries Mar 2015 | Chloride | Tributaries Apr 2015
MR-4 | 104.3104 |  | 106.1912 |  | 127.42 |  | 132.4682 |  | 86.9
MR-6 | 103.508 |  | 112.6354 |  | 117.8685 |  | #N/A |  | 119.9971
EBE-1 | 119.6181 |  | 129.3803 |  | 114.0556 |  | #N/A |  | 112.1984
EBW | 118.76 |  | 115.72 |  | 109.5093 |  | 135.7112 |  | 121.3064
EBE-2 | 110.3215 |  | 125.8135 |  | 114.0556 |  | #N/A |  | 123.0934
EBE-3 | 111.0294 |  | 101.3725 |  | 108.955 |  | #N/A |  | 107.403
Spring Creek | #N/A | 58.7457 | #N/A | 69.5047 | #N/A | 63.9699 | #N/A | #N/A | #N/A | 70.3083
MR-7 | 95.2479 |  | 99.5864 |  | 101.2417 |  | 106.0999 |  | 97.4491
MR-8 | 84.1737 |  | 81.2113 |  | #N/A |  | 105.8181 |  | 97.4491

## Chloride
Sample_ID | Hydro Lab ID | Sample date | Cl | NO3 | HPO4
ULW-Marsh Madness-1 | 10702 | 2013-09-06 | 40.4279 | 1.6118 | 0.0366
ULW-Marsh Madness-2 | 10703 | 2013-09-06 | 44.9079 | 1.7719 | 0.0421
ULW-East Bay-1 | 10704 | 2013-09-06 | 119.7563 | 24.87 | 2.7371
ULW-East Bay-2 | 10705 | 2013-09-06 | 113.5389 | 22.1825 | 2.4384
ULW-Hobble Creek | 10706 | 2013-09-06 | 9.88 | 0.2828 | 0.0374
ULW-Landfill 1 | 10723 | 2013-10-05 | 60.6083 | 2.6372 | 0.129
ULW-Geneva 1 | 10724 | 2013-10-05 | 50.9098 | 3.9108
ULW-Sleepy Ridge-1 | 10725 | 2013-10-05 | 29.1479 | 0.6265
ULW-East Bay-1 | 10726 | 2013-10-05 | 115.8794 | 22.6405 | 2.6863
ULW-East Bay Outlet-1 | 10727 | 2013-10-05 | 100.8694 | 10.6803 | 1.3598
ULW-Goshen-1 | 10728 | 2013-10-05 | 514.3461 | 2.1328
ULW-Field Blank | 10780 | 2013-09-06 | N/A | N/A | N/A
ULW-Field Blank | 10781 | 2013-10-05 | N/A | N/A | N/A
ULW-East Bay Outlet-1 | 10782 | 2013-11-05 | 91.27 | 13.21
ULW-East Bay Outlet-2 | 10783 | 2013-11-05 | 84.92 | 8.92
MR-1 (Mill Race Creek - Near Taco Bell) | 10818 | 2014-02-06 | 93.0254 | 4.6401
SD-1 (Storm Drain - Upstream of Mill Race) | 10819 | 2014-02-06 | 116.0657 | 3.1267
MR-3 (Mill Race Creek - downstream of storm drain | 10820 | 2014-02-06 | 107.5408 | 2.3609
MR-4 (The Weir- South of Nuskin) | 10821 | 2014-02-06 | 105.7332 | 2.2616
MR-5 (Upstream of WWTP near beaver dam) | 10822 | 2014-02-06 | 112.0728 | 2.1349
MR-6 (Downstream of WWTP by golf course) | 10823 | 2014-02-06 | 111.1966 | 26.0996 | 2.6646
MR-7 (Northern golf course effluent) | 10824 | 2014-02-06 | 105.9845 | 16.9833 | 2.235
MR-8 (Southern golf course effluent) | 10825 | 2014-02-06 | 95.5766 | 10.3759
MR-1 (Mill Race Creek - Near Taco Bell) | 11217 | 2014-06-18 | 75.7063 | 4.305
SD-1 (Storm Drain - Upstream of Mill Race) | 11218 | 2014-06-18 | 87.1658 | 2.2394
MR-3 (Mill Race Creek - downstream of storm drain | 11219 | 2014-06-18 | 88.4779 | 2.2559
MR-4 (The Weir- South of Nuskin) | 11220 | 2014-06-18 | 84.206 | 2.2532
MR-5 (Upstream of WWTP near beaver dam) | 11221 | 2014-06-18 | 71.9493 | 1.7428
MR-6 (Downstream of WWTP by golf course) | 11222 | 2014-06-18 | 98.8025 | 22.2127 | 2.2725
MR-7 (Northern golf course effluent) | 11223 | 2014-06-18 | 106.9563 | 11.9196 | 1.1102
MR-8 (Southern golf course effluent) | 11224 | 2014-06-18 | 85.0346 | 10.2543 | 1.0333
MR-4 (The Weir- South of Nuskin) | 11483 | 2014-08-21 | 104.3104 | 2.8884
MR-6 (Downstream of WWTP by golf course) | 11484 | 2014-08-19 | 107.4652 | 16.509 | 1.7674
MR-6 (Downstream of WWTP by golf course) | 11485 | 2014-08-21 | 103.508 | 20.65 | 2.1378
MR-7 (Northern golf course effluent) | 11486 | 2014-08-21 | 95.2479 | 8.8892 | 0.9993
MR-8 (Southern golf course effluent) | 11487 | 2014-08-21 | 84.1737 | 7.8557 | 0.8914
Provo WWTP Effluent | 11488 | 2014-08-21 | 104.2521 | 22.4662 | 2.3282
EBW (East Bay West) | 11489 | 2014-08-21 | 118.76 | 12.498 | 1.583
EBE-1 (East Bay East by Club House) | 11490 | 2014-08-21 | 119.6181 | 23.1391 | 2.1608
EBE-2 (East Bay East by Fountain) | 11491 | 2014-08-21 | 110.3215 | 20.0437 | 2.0442
EBE-3 (East Bay East by concrete flow structure) | 11492 | 2014-08-21 | 111.0294 | 15.7334 | 1.8888
Beer Creek (Springville Effluent with 3 tubes) | 11493 | 2014-08-21 | 69.8289 | 6.8782 | 1.2107
Liquor Creek (South of Big Pond by Liquor store) | 11494 | 2014-08-21 | 30.2216
Spring Creek (North of Beer Creek by railroad) | 11495 | 2014-08-21 | 58.7457 | 0.759
MR-7 (Northern golf course effluent) | 11501 | 2014-09-18 | 99.5864 | 11.4051 | 1.052
MR-8 (Southern golf course effluent) | 11502 | 2014-09-18 | 81.2113 | 8.6663 | 0.9227
Liquor Creek | 11503 | 2014-09-18 | 45.9914 | 0.3598
Beer Creek | 11504 | 2014-09-18 | 75.8228 | 6.8409 | 1.2432
Spring Creek | 11505 | 2014-09-18 | 69.5047 | 0.6903
EBE-2 | 11506 | 2014-09-18 | 125.8135 | 23.5442 | 2.4991
EBE-3 | 11507 | 2014-09-18 | 101.3725 | 18.5065 | 2.0671
EBW | 11508 | 2014-09-18 | 115.72 | 19.1724 | 2.0593
EBE-1 | 11509 | 2014-09-18 | 129.3803 | 22.8886 | 2.4785
MR-6 (Downstream of WWTP by golf course) | 11510 | 2014-09-18 | 112.6354 | 23.8649 | 2.7937
MR-4 (The Weir- South of Nuskin) | 11511 | 2014-09-18 | 106.1912 | 3.1527
MR-4 (The Weir- South of Nuskin) | 11647 | 2014-11-13 | 127.42 | 3.376
MR-6 (Downstream of WWTP by golf course) | 11648 | 2014-11-13 | 117.8685 | 25.4375 | 2.4783
Spring Creek | 11649 | 2014-11-13 | 63.9699 | 0.8901
Beer Creek | 11650 | 2014-11-13 | 84.3655 | 7.216 | 1.195
Liquor Creek | 11651 | 2014-11-13 | 50.256 | 0.5653
MR-7 (Northern golf course effluent) | 11652 | 2014-11-13 | 101.2417 | 16.2632 | 1.4868
MR-8 (Southern golf course effluent) | 11653 | 2014-11-13
EBW | 11654 | 2014-11-13 | 109.5093 | 25.573 | 2.4693
EBE-3 | 11655 | 2014-11-13 | 108.955 | 23.463 | 2.3848
EBE-2 | 11656 | 2014-11-13 | 114.0556 | 26.24 | 2.5791
EBE-1 | 11657 | 2014-11-13 | 118.1585 | 26.6868 | 2.5534
MR-4 (The Weir- South of Nuskin) | 11847 | 2015-03-24 | 132.4682 | 2.5546
MR-6 (Downstream of WWTP by golf course) | 11848 | 2015-03-24
Spring Creek | 11849 | 2015-03-24
Beer Creek | 11850 | 2015-03-24 | 70.4924 | 0.498
Liquor Creek | 11851 | 2015-03-24
MR-7 (Northern golf course effluent) | 11852 | 2015-03-24 | 106.0999 | 14.8129 | 1.5017
MR-8 (Southern golf course effluent) | 11853 | 2015-03-24 | 105.8181 | 9.4978 | 1.027
EBW | 11854 | 2015-03-24 | 135.7112 | 20.0941 | 1.1611
EBE-3 | 11855 | 2015-03-24
EBE-2 | 11856 | 2015-03-24
EBE-1 | 11857 | 2015-03-24
MR-4 (The Weir- South of Nuskin) | 11932 | 2015-04-29 | 86.9 | 1.9564
MR-6 (Downstream of WWTP by golf course) | 11933 | 2015-04-29 | 119.9971 | 25.146 | 2.7773
Spring Creek | 11934 | 2015-04-29 | 70.3083 | 0.721
Beer Creek | 11935 | 2015-04-29 | 83.8766 | 7.7405 | 1.3098
Liquor Creek | 11936 | 2015-04-29
MR-7 (Northern golf course effluent) | 11937 | 2015-04-29 | 97.4491 | 11.2145 | 0.9638
MR-8 (Southern golf course effluent) | 11938 | 2015-04-29 | 97.4491 | 11.2145 | 0.9638
EBW | 11939 | 2015-04-29 | 121.3064 | 24.9124 | 2.7568
EBE-3 | 11940 | 2015-04-29 | 107.403 | 19.8241 | 2.1747
EBE-2 | 11941 | 2015-04-29 | 123.0934 | 24.4359 | 2.6818
EBE-1 | 11942 | 2015-04-29 | 112.1984 | 18.1278 | 0.5383
Note on F16: Greg Carling: no phosphate peak--samples sat for 4 months, so maybe phos was removed
Note on F17: Greg Carling: no phosphate peak--samples sat for 4 months, so maybe phos was removed
Note on F25: Greg Carling: no phosphate peak. Not sure why