## Sheet1
Model/Tool | Production Systems | Outcomes Quantified | Conservation Practices | Able to predict baseline and project condition outcomes? | Spatial Scale (e.g., field or watershed) | Finest Temporal Scale (e.g., daily or annual) | Producer Data Input Requirements (e.g., tillage type) | Site Data Input Requirements (e.g., weather) | Is default parameterization included? | Is regionalization feasible? Describe. | Can the model be calibrated to a site? | Level of calibration /validation | Embedded uncertainty quantification? | Direct costs (e.g., license) | Is there ongoing support/development of the tool? | Is there a forum for support?
Model My Watershed | Hay/Pasture, Cropland, Farm Animals | Models stormwater runoff and water-quality impacts; Runoff simulation portion can compare how different conservation or development scenarios could modify runoff and water quality | Several rural and urban conservation practice options such as cover crop, conservation tillage, buffer strips, and bioretention (see technical doc) | Yes | Watershed | Daily for Site Storm Model; Annual for Watershed Multi-Year Model | None required | Area of interest selection required, all other data can be aquired automatically by model | Yes | User inputs region of interest, regionalization to that level | Yes | Limited amount of calibration was performed using modeled results and observed stream data for 39 test watersheds located in specific geographic regions located around the country | Unknown | None | Yes | No, but GitHub repository/ video tutorials/ webinar recordings available